## Seismic Displacement_Crustal
Simplified Procedure for Estimating Earthquake Induced Deviatoric Slope Displacements
by Jonathan D. Bray and Thaleia Travasarou
Journal of Geotechnical and Geonvironmental Engineering, ASCE, V. 133(4), pp. 381-392, April 2007
SEE NOTES BELOW FOR GUIDANCE IN THE USE OF SPREADSHEET
Input Parameters |  |  |  | Dependence on ky
Yield Coefficient (ky) | 0.14 |  | Based on pseudostatic analysis | ky | P(D="0") | D (cm) | Dmedian (cm) | D-84% (cm) | D-16% (cm)
Initial Fundamental Period (Ts) | 0.33 | seconds | 1D: Ts=4H/Vs 2D: Ts=2.6H/Vs | 0.02 | 0 | 118.9416 | 118.9416 | 229.287 | 61.7004
Degraded Period (1.5Ts) | 0.495 | seconds |  | 0.05 | 3.2517e-09 | 50.1911 | 50.1911 | 96.7547 | 26.0364
Moment Magnitude (Mw) | 7.5 |  |  | 0.07 | 1.5351e-06 | 31.7738 | 31.7738 | 61.2512 | 16.4825
Spectral Acceleration ( Sa(1.5Ts) ) | 0.483 | g | Input the Spectral Acceleration at the | 0.1 | 0.0002695 | 18.0234 | 18.0194 | 34.7401 | 9.3438
|  |  | base of the sliding mass assuming | 0.15 | 0.0183 | 8.5355 | 8.4049 | 16.3224 | 4.2375
Additional Input Parameters |  |  | there is no material above it. | 0.2 | 0.1318 | 4.6998 | 4.142 | 8.5075 | 1.3902
Probability of Exceedance #1 (P1) | 84 | % |  | 0.3 | 0.59966 | 1.8458 | <1 | 2.183 | <1
Probability of Exceedance #2 (P2) | 50 | % |  | 0.4 | 0.88967 | 0.88993 | <1 | <1 | <1
Probability of Exceedance #3 (P3) | 16 | %
Displacement Threshold (d_threshold) | 1 | cm
Intermediate Calculated Parameters
Non-Zero Seismic Displacement Est (D) | 9.7684 | cm | eq. (5) or (6)
Standard Deviation of Non-Zero Seismic D | 0.66
Results
Probability of Negligible Displ. (P(D=0)) | 0.010079 |  | eq. (3)
D1 | 4.949 | cm | calc. using eq. (7)
D2 | 9.6864 | cm | calc. using eq. (7)
D3 | 18.748 | cm | calc. using eq. (7)
P(D>d_threshold) | 0.98965 |  | eq. (7)
Notes
1. Values highlighted in blue are input parameters, and results are presented in the table with the yellow heading.
2. Probability of Exceedance is the desired probability of exceeding a particular displacement value.
3. Displacements D1, D2, and D3 correspond to P1, P2, and P3, respectively.
(e.g., the probability of exceeding displacement D1 is P1)
4. The 16%, 50%, and 84% percentile displacement values at selected ky values are shown to the right.
5. Calculated seismic displacements are due to deviatoric deformation only (add in volumetrically induced movement).
6. ky may range between 0.01 and 0.5, Ts between 0 and 2 s, Sa between 0.002 and 2.7 g, M between 4.5 and 8
7. Rigid slope is assumed for Ts < 0.05 s, i.e. Ts = 0.0. If Ts is just less than 0.05 s, set Ts = 0.050 s
8. When a value for D is not calculated, D is < 1cm
9. ky should be estimated with a slope stability program; the simplified equations shown below provide approximate values.
10. Examples of how Ts is estimated are shown below.
11. Vs = weighted avg. shear wave velocity for the sliding mass, e.g., for 2 layers, Vs = [(h1)(Vs1) + (h2)(Vs2)]/(h1 + h2)
Figures from Bray, J.D. (2007) “Chapter 14: Simplified Seismic Slope Displacement Procedures,”
Earthquake Geotechnical Engineering, 4th Inter. Conf. on Earthquake Geotechnical Engineering -
Invited Lectures, in Geotechnical, Geological, and Earthquake Engineering Series, Vol. 6,
Pitilakis, Kyriazis D., Ed., Springer, Vol. 6, pp. 327-353.

## Pseudo Seismic Coeff_Crustal
Pseudostatic Seismic Coefficient Based on the Bray and Travasarou (2007) Seismic Slope Displacement Methodology
from Bray and Travasarou (2009) Journal of Geotechnical and Geoenvironmental Engineering, ASCE, V. 135(9), Sept.
Input Parameters
Da (cm) | 10 | Allowable Seismic Displacement Threshold
Ts (s) | 0.33 | Initial Fundamental Period of Slide Mass
1.5Ts (s) | 0.495 | Degraded Period of Slide Mass
Sa(1.5Ts) (g) | 0.483 | Spectral Acceleration at 1.5Ts (5% damping) at the base of the sliding mass assuming there is no material above it
Mw | 7.5 | Moment Magnitude
e | 0 | Normally distributed random variable with zero mean and standard deviation of 0.66
Set to 0.0 for Da at the median (50%) estimate level, and set to 0.66 for Da at the 16% probability of exceedance level
Intermediate Parameters
x1 = | 0.333 | constant
a = | 3.2419 | Eq. 2b
x2 = | 5.1101 | value in brackets in Eq. 2c
b = | 3.7032 | Eq. 2c
x3 = | -1.9783 | value in brackets in Eq. 2a
Pseudostatic k value
k = | 0.13831 | solution of Eq. 2a
With this k value, if the pseudostatic FS >= 1.0, then the displacement will be less than |  |  | 10 | cm at the 50% or 16% probability of exceedance level (i.e., e = 0 or 0.66, respectively).
k_15cm = | 0.11455 | using simplified screening equation developed for BC engineers, which assumes Ts=0.33s, median Da=15 cm, and Sa(0.5s) estimated at the 2% probability of exceedance in 50 year level

## Seismic Displacement_Subduction
Simplified Procedure for Estimating Seismic Slope Displacements in Subduction Zones
by Jonathan D. Bray, Jorge Macedo and Thaleia Travasarou
Simplified Procedure for Estimating Seismic Slope Displacements for Subduction Zone Earthquakes, ASCE JGGE Journal, under review
SEE NOTES BELOW FOR GUIDANCE IN THE USE OF SPREADSHEET
Input Parameters |  |  |  |  | Dependence on ky
Yield Coefficient (ky) | 0.08 |  | Based on pseudostatic analysis |  | ky | P(D="0") | D (cm) | Dmedian (cm) | D-84% (cm) | D-16% (cm)
Initial Fundamental Period (Ts) | 0.33 | seconds | 1D: Ts=4H/Vs 2D: Ts=2.6H/Vs |  | 0.02 | 0 | 347.1809 | 347.1809 | 717.5197 | 167.9879
Degraded Period (1.5Ts) | 0.495 | seconds |  |  | 0.05 | 2.2204e-16 | 159.207 | 159.207 | 329.0334 | 77.0343
Moment Magnitude (Mw) | 9 |  |  |  | 0.07 | 3.5015e-12 | 101.4452 | 101.4452 | 209.6571 | 49.0856
Spectral Acceleration ( Sa(1.5Ts) ) | 0.7 | g | Input the Spectral Acceleration at the |  | 0.1 | 1.536e-08 | 57.1314 | 57.1314 | 118.0736 | 27.6438
|  |  | base of the sliding mass assuming |  | 0.15 | 2.7141e-05 | 26.3674 | 26.3668 | 54.4929 | 12.7573
Additional Input Parameters |  |  | there is no material above it. |  | 0.2 | 0.0014819 | 14.094 | 14.0749 | 29.1074 | 6.794
Probability of Exceedance #1 (P1) | 84 | % |  |  | 0.3 | 0.070706 | 5.2242 | 4.8724 | 10.4187 | 2.0163
Probability of Exceedance #2 (P2) | 50 | % |  |  | 0.4 | 0.3425 | 2.3902 | 1.4258 | 3.9716 | <1
Probability of Exceedance #3 (P3) | 16 | %
Displacement Threshold (d_threshold) | 1 | cm
Intermediate Calculated Parameters
Non-Zero Seismic Displacement Est (D) | 75.8485 | cm | eq. (4) or (5) | 4.3287
Standard Deviation of Non-Zero Seismic D | 0.73
Results
Probability of Negligible Displ. (P(D=0)) | 4.9335e-06 |  | eq. (2) or (3)
D1 | 36.6998 | cm | calc. using eq. (6)
D2 | 75.8482 | cm | calc. using eq. (6)
D3 | 156.7559 | cm | calc. using eq. (6)
P(D>d_threshold) | 1 |  | eq. (6)
Notes
1. Values highlighted in blue are input parameters, and results are presented in the table with the yellow heading.
2. Probability of Exceedance is the desired probability of exceeding a particular displacement value.
3. Displacements D1, D2, and D3 correspond to P1, P2, and P3, respectively.
(e.g., the probability of exceeding displacement D1 is P1)
4. The 16%, 50%, and 84% percentile displacement values at selected ky values are shown to the right.
5. Calculated seismic displacements are due to deviatoric deformation only (add in volumetrically induced movement).
6. ky may range between 0.01 and 0.8, Ts between 0 and 2 s, Sa between 0.002 and 4.5 g, M between 5.5 and 9
7. Rigid slope is assumed for Ts < 0.05 s, i.e. Ts = 0.0. If Ts is just less than 0.05 s, set Ts = 0.050 s
8. When a value for D is not calculated, D is < 1cm
9. ky should be estimated with a slope stability program; the simplified equations shown below provide approximate values.
10. Examples of how Ts is estimated are shown below.
11. Vs = weighted avg. shear wave velocity for the sliding mass, e.g., for 2 layers, Vs = [(h1)(Vs1) + (h2)(Vs2)]/(h1 + h2)
Figures from Bray, J.D. (2007) “Chapter 14: Simplified Seismic Slope Displacement Procedures,”
Earthquake Geotechnical Engineering, 4th Inter. Conf. on Earthquake Geotechnical Engineering -
Invited Lectures, in Geotechnical, Geological, and Earthquake Engineering Series, Vol. 6,
Pitilakis, Kyriazis D., Ed., Springer, Vol. 6, pp. 327-353.

## Pseudo. Seismic Coeff_ Subduc.
Pseudostatic Seismic Coefficient Based on the Macedo, Bray and Travasarou (2017) Seismic Slope Displacement Methodology
Input Parameters
Da (cm) | 50 | Allowable Seismic Displacement Threshold
Ts (s) | 0.33 | Initial Fundamental Period of Slide Mass
1.5Ts (s) | 0.495 | Degraded Period of Slide Mass
Sa(1.5Ts) (g) | 0.47 | Spectral Acceleration at 1.5Ts (5% damping) at the base of the sliding mass assuming there is no material above it
Mw | 9 | Moment Magnitude
e | 0 | Normally distributed random variable with zero mean and standard deviation of 0.73
Set to 0.0 for Da at the median (50%) estimate level, and set to 0.73 for Da at the 16% probability of exceedance level
Intermediate Parameters
x1 = | 0.78 | constant
a = | 3.7592 | Eq. 8b
x2 = | 7.3674 | value in brackets in Eq. 8c
b = | 2.6385 | Eq. 8c
x3 = | -2.737 | value in brackets in Eq. 8a
Pseudostatic k value
k = | 0.064765 | solution of Eq. 2a
With this k value, if the pseudostatic FS >= 1.0, then the displacement will be less than |  |  | 50 | cm at the 50% or 16% probability of exceedance level (i.e., e = 0 or 0.73, respectively).

## Model Coefficients_Crustal
Model for Probability of Zero
P("0")= 1-F(a+blnky+clnkyTs + dlnSA15)
a | -1.76
b | -3.22
c | -0.48418
d | 3.52
Model for Displacement Estimate
ln(D)=a+blnky + clnky2 + dlnky*lnSA15 + e*ln(SA15) + f*[ln(SA15)]^2 + g*Ts + h*(M-7)
Coefficients | Values | Rigid Block (Ts=0)
a | -1.1 | -0.22
b | -2.83
c | -0.333
d | 0.566
e | 3.04
f | -0.244
g | 1.5
h | 0.278
s | 0.66

## Model Coefficients_Subduction
Model for Probability of Zero
P("0")= 1-F(a+blnky+cln(ky)^2+dTslnky+eTs +flnSA15)
For Ts <= 0.7 s |  | For Ts > 0.7 s
a | -2.64 | a | -3.531
b | -3.2 | b | -4.783
c | -0.17 | c | -0.342
d | -0.49 | d | -0.3
e | 2.094 | e | -0.672
f | 2.908 | f | 2.658
Model for Displacement Estimate
ln(D)=a+blnky + clnky2 + dlnky*lnSA15 + e*ln(SA15) + f*[ln(SA15)]^2 + g*Ts + h*(M)+i*Ts^2
Coefficients | Values
a | -6.896
b | -3.353
c | -0.39
d | 0.538
e | 3.06
f | -0.225
g | 3.081
h | 0.55
i | -0.803
s | 0.73