## Seismic Displacement_Crustal
Procedure for Estimating Shear-Induced Seismic Slope Displacement for Shallow Crustal Earthquakes | [5 empty] | OrdinaryGM (EQ2&3)
by Jonathan D. Bray and Jorge Macedo, UC Berkeley and Georgia Tech | [5 empty] | PulsesD100 (EQ4&5)
Procedure for Estimating Shear-Induced Seismic Slope Displacement for Shallow Crustal Earthquakes, ASCE JGGE, 2019, 145(12), doi: 10.1061/(ASCE)GT.1943-5606.0002143 | [5 empty] | PulsesD50 (EQ6&7)
[6 empty] | Deterministic-Pseudoprobabilistic (EQ8&9) |  | OrdinaryGM (EQ2&3)
SEE NOTES BELOW FOR GUIDANCE IN THE USE OF SPREADSHEET
Input Parameters
Case | OrdinaryGM (EQ2&3) | * Select Ordinary or Pulse or Combined Equations |  |  | Dependence on ky
Yield Coefficient (ky) (a) | 0.1 |  | (a) | Based on pseudostatic analysis | ky | P(D="0") | D (cm) | Dmedian (cm) | D-84% (cm) | D-16% (cm)
Initial Fundamental Period (Ts) (b) | 0.5 | seconds | (b) | 1D: Ts=4H/Vs 2D: Ts=2.6H/Vs | 0.02 | 0 | 362.2134 | 362.2134 | 741.1799 | 177.0131
Degraded Period (1.3Ts) | 0.65 | seconds | (c) | Input the Spectral Acceleration (g) at | 0.05 | 1.813e-13 | 174.5831 | 174.5831 | 357.241 | 85.3185
Moment Magnitude (Mw) | 7.5 |  |  | the base of the sliding mass assuming | 0.07 | 9.0451e-11 | 120.4877 | 120.4877 | 246.5481 | 58.8821
Spectral Acceleration ( Sa(1.3Ts) ) (c) | 1 | g |  | there is no material above it. | 0.1 | 3.3065e-08 | 76.5622 | 76.5622 | 156.6655 | 37.4158
PGV Information | PGV is not used in this case, enter 1 below |  | (d) | PGV (cm/s) is required for near-fault pulse | 0.15 | 1.0428e-05 | 42.4035 | 42.4031 | 86.7677 | 20.722
Peak Ground Velocity (PGV) (d) | 1 | cm/s |  | motions & for EQ9 when PGV > 115 cm/s; | 0.2 | 0.00031473 | 26.5583 | 26.5508 | 54.337 | 12.9689
Percentile (if Pulse ground Motion) (e) | No Pulse |  |  | it is estimated at the base of sliding | 0.3 | 0.013717 | 12.824 | 12.6641 | 26.0697 | 6.0489
Additional Input Parameters |  |  |  | mass assuming no material above it. | 0.4 | 0.093334 | 7.2872 | 6.6391 | 14.224 | 2.5654
Probability of Exceedance #1 (P1) | 84 | % | (e) | If Pulse motion the percentile is given
Probability of Exceedance #2 (P2) | 50 | % |  | as either D100 or D50. D100 should be
Probability of Exceedance #3 (P3) | 16 | % |  | used for fault-normal direction
Displacement Threshold (d_threshold) | 30 | cm
Intermediate Calculated Parameters
Non-Zero Seismic Displacement Est (D) | 76.5622 | cm |  | eq. (3) or (5) or (7) or (9)
Standard Deviation of Non-Zero Seismic D | 0.72
Results
Probability of Negligible Displ. (P(D=0)) | 3.3065e-08 |  |  | eq. (2) or (4) or (6) or (8)
D1 | 37.4158 | cm |  | calc. using eq. (11)
D2 | 76.5622 | cm |  | calc. using eq. (11)
D3 | 156.6655 | cm |  | calc. using eq. (11)
P(D>d_threshold) | 0.90341 |  |  | eq. (11)
Notes
1. Values highlighted in blue are input parameters, and results are presented in the table with the yellow heading.
2. Probability of Exceedance is the desired probability of exceeding a particular displacement value.
3. Displacements D1, D2, and D3 correspond to P1, P2, and P3, respectively.
(e.g., the probability of exceeding displacement D1 is P1 and it is referred to as the (100% - P1) percentile value.
4. The 16%, 50%, and 84% percentile displacement values at selected ky values are shown to the right.
5. Calculated seismic displacements are due to deviatoric deformation only (add in volumetrically induced movement).
6. ky may range between 0.01 and 0.8, Ts between 0 and 2 s, Sa between 0.002 and 4.5 g, Mw between 5.5 and 8.2
7. Rigid slope is assumed for Ts < 0.05 s, i.e. Ts = 0.0. If Ts is just less than 0.05 s, set Ts = 0.050 s
8. When a value for D is not calculated, D is < 0.5 cm
9. ky should be estimated with a slope stability program; the simplified equations shown below in Fig. 14.1 provide approximate values.
10. Examples of how Ts is estimated are shown below in Fig. 14.4 and Fig. 3.
11. Vs = weighted avg. shear wave velocity for the sliding mass, e.g., for 2 layers, Vs = [(h1)(Vs1) + (h2)(Vs2)]/(h1 + h2)
Figures from Bray (2007) “Chapter 14: Simplified Seismic Slope Displacement Procedures,” Earthquake Geotechnical Engineering, 4th Inter. Conf. on Earthquake
Geotechnical Engineering - Invited Lectures, in Geotechnical, Geological, and Earthquake Engineering Series, V. 6, Pitilakis, Kyriazis D., Ed., Springer, 327-353.
Figure from Bray & Macedo (2023) “Performance-Based Seismic Assessment of Slope Systems,” Soil Dynamics and Earthquake Engineering J., V. 168, 10.1016/j.soildyn.2023.107835.
For seismic slope displacement methods that incorporate the seismic response of a deformable sliding block, the initial fundamental period of the sliding mass (Ts) of a relatively long sliding mass can be estimated as: Ts = 4H/Vs’, where H is the maximum height of the sliding mass and Vs’ is its equivalent shear wave velocity = S[(Vsi)(mi)]/S(mi), where mi is each differential mass i with shear wave velocity of Vsi (Bray and Macedo 2021). For the case of a triangular-shaped sliding mass, Ts = 2.6H/Vs’ should be used (Ambrasseys and Sarma 1967). The initial fundamental period of the sliding mass can be estimated approximately for other cases using a mass-weighted fundamental period (Ts’) of rectangular slices of the sliding mass, as illustrated in Figure 3. Ts’ is calculated as the mass-weighted fundamental period of each incremental slice of the sliding mass, wherein the fundamental period of each rectangular slice of height Hi and shear wave velocity of Vsi’ is calculated as Tsi = 4 Hi/Vsi’. The effective height of the entire slide mass (H’) is calculated as (Ts’)(Vs’)/4, and the initial fundamental period of the sliding mass can be approximated as Ts = 4 H’/Vs’. H’ varies from 0.65 H to 1.0 H, where H is the maximum height of a vertical line within the sliding mass (not the total height of the sliding mass from its base to its top). The use of Ts implicitly assumes the material below the sliding mass is rigid. Adjustments may be required if the base is not stiff relative to the potential sliding mass or if topographic effects are significant. As the method is based on 1D analysis, which may underestimate the seismic demand of shallow sliding at the top of 2D systems affected by topographic amplification, the input motion’s intensity parameter should be amplified by 25% for moderately steep slopes and by 50% for steep slopes (Bray and Travasarou 2007). It may be amplified by 100% for localized sliding at the dam crest (Yu et al. 2012). [From Bray & Macedo 2023]

## Pseudo. Seismic Coeff_ Crustal
Pseudostatic Seismic Coefficient Based on the Bray and Macedo (2019) Seismic Slope Displacement Methodology
From "Procedure for Estimating Shear-Induced Seismic Slope Displacement for Shallow Crustal Earthquakes," ASCE JGGE, 2019, 145(12), doi: 10.1061/(ASCE)GT.1943-5606.0002143
Use only for cases in which the PGV <= 115 cm/s. The pseudostatic slope stability method should not be used for cases with higher PGV values (i.e. intense pulse motions).
Input Parameters
Da (cm) | 30 | Allowable Seismic Displacement Threshold
Ts (s) | 0.5 | Initial Fundamental Period of Slide Mass
1.3Ts (s) | 0.65 | Degraded Period of Slide Mass
Sa(1.3Ts) (g) | 1 | Spectral Acceleration at 1.3Ts (5% damping) at the base of the sliding mass assuming there is no material above it
Mw | 7.5 | Moment Magnitude
e | 0 | Normally distributed random variable with zero mean and standard deviation of 0.74
Set to 0.0 for Da at the median (50%) estimate level, and set to 0.74 for Da at the 16% probability of exceedance level
Intermediate Parameters
x1 = | 0.49 | constant
a = | 2.491 | Eq. 12b
x2 = | 3.3942 | value in parenthesis in Eq. 12c
b = | 2.8788 | Eq. 12c
x3 = | -1.621 | value in parenthesis in Eq. 12a
Pseudostatic k value
k = | 0.19769
With this k value, if the pseudostatic FS >= 1.0, then the displacement will be less than |  |  | 30 | cm at the 50% or 16% probability of exceedance level (i.e., e = 0 or 0.74, respectively).

## Model Coefficients_Crustal
P(D=0) (Determinist/pseudo-probabilistic evaluation EQ8) |  |  |  |  | P(D=0) (Ordinary Ground motions EQ2) | [7 empty] | P(D=0)(Pulses, D100, EQ4) | [5 empty] | P(D=0) (Pulses, D50, EQ6)
P("0")= 1-F(a+blnky+cln(ky)^2+dTslnky+eTs +flnSA) |  |  |  |  | P("0")= 1-F(a+blnky+cln(ky)^2+dTslnky+eTs +flnSA) | [7 empty] | P("0")= 1+exp(a+blnky+cln(PGV)+dTs+elnSA) | [5 empty] | P("0")= 1+exp(a+blnky+cln(PGV)+dTs+elnSA)
For Ts <= 0.7 s |  |  | For Ts > 0.7 s |  | For Ts <= 0.7 s |  |  | For Ts > 0.7 s |  |  |  |  | For Ts <= 0.7 s |  |  | For Ts > 0.7 s |  |  | For Ts <= 0.7 s |  |  | For Ts > 0.7 s |  | 0.02 | 0 | 0 | 1.5517e-11 | 1.0629e-12
a | -2.46 |  | a | -3.4 | a | -2.48 |  | a | -3.42 |  |  |  | a | -10.787 |  | a | -12.771 |  | a | -14.93 |  | a | -14.671 | 0.05 | 1.4511e-13 | 1.813e-13 | 4.5671e-08 | 1.4398e-08
b | -2.98 |  | b | -4.95 | b | -2.97 |  | b | -4.93 |  |  |  | b | -8.717 |  | b | -9.979 |  | b | -10.383 |  | b | -10.489 | 0.07 | 7.5169e-11 | 9.0451e-11 | 8.5791e-07 | 4.7374e-07
c | -0.12 |  | c | -0.3 | c | -0.12 |  | c | -0.3 |  |  |  | c | 1.66 |  | c | 2.286 |  | c | 1.971 |  | c | 2.222 | 0.1 | 2.8512e-08 | 3.3065e-08 | 1.9218e-05 | 1.9226e-05
d | -0.71 |  | d | -0.33 | d | -0.72 |  | d | -0.35 |  |  |  | d | 3.15 |  | d | -4.965 |  | d | 3.763 |  | d | -4.759 | 0.15 | 9.3444e-06 | 1.0428e-05 | 0.0006583 | 0.0012933
e | 1.69 |  | e | -0.62 | e | 1.7 |  | e | -0.62 |  |  |  | e | 7.56 |  | e | 4.817 |  | e | 8.812 |  | e | 5.549 | 0.2 | 0.0002891 | 0.00031473 | 0.0080223 | 0.025031
f | 2.76 |  | f | 2.85 | f | 2.78 |  | f | 2.86 | [14 empty] | 0.3 | 0.012997 | 0.013717 | 0.21703 | 0.63359
2.8512e-08 |  |  |  |  | 3.3065e-08 | [7 empty] | 1.9218e-05 | [5 empty] | 1.9226e-05 |  |  |  |  | 0.4 | 0.09011 | 0.093334 | 0.77289 | 0.97166
Model for Displacement Estimate | [8 empty] | Deterministic/Pseudoprobabilistic based |  | Pulses | [7 empty] | Ordinary GM
ln(D)=a+blnky + clnky2 + dlnky*lnSA13 + e*ln(SA13) + f*[ln(SA13)]^2 + g*Ts + h*(M)+i*Ts^2+j*ln(PGV) | [6 empty] | Control Number |  | Ts<0.1 | Ts>0.1 | D50,Ts<0.1 | D50,Ts>0.1 | D100,Ts<0.1 | D100,Ts>0.1 | D50,Ts<0.1 | D50,Ts>0.1 | D100,Ts<0.1 | D100,Ts>0.1 | Ts<0.1 | Ts>0.1 |  |  | IF($K$14=1,M16,IF($K$14=2,N16,IF($K$14=3,O16,IF($K$14=4,P16,IF($K$14=5,Q16,IF($K$14=6,R16,IF($K$14=7,S16,IF($K$14=8,T16,IF($K$14=9,U16,IF($K$14=10,V16))))))))))
[6 empty] | case | 12 |  | All PGV | All PGV | PGV<150 | PGV<150 | PGV<150 | PGV<150 | PGV>=150 | PGV>=150 | PGV>=150 | PGV>=150 | All PGV | All PGV
Coefficients | Values | [7 empty] | Model1 | Model2 | Model3 | Model4 | Model5 | Model6 | Model7 | Model8 | Model9 | Model10 | Model11 | Model12 |  |  | IF(AND('Seismic Displacement_Crustal'!B13<1000,'Seismic Displacement_Crustal'!B9<0.1,'Seismic Displacement_Crustal'!B7="OrdinaryGM (EQ2&3)"),1,IF(AND('Seismic Displacement_Crustal'!B13<1000,'Seismic Displacement_Crustal'!B9>=0.1,'Seismic Displacement_Crustal'!B7="OrdinaryGM (EQ2&3)"),2,IF(AND('Seismic Displacement_Crustal'!B13>=0,'Seismic Displacement_Crustal'!B13<150,'Seismic Displacement_Crustal'!B9<0.1,'Seismic Displacement_Crustal'!B14=50,'Seismic Displacement_Crustal'!B7="PulsesD50 (EQ6&7)"),3,IF(AND('Seismic Displacement_Crustal'!B13>=0,'Seismic Displacement_Crustal'!B13<150,'Seismic Displacement_Crustal'!B9>=0.1,'Seismic Displacement_Crustal'!B14=50,'Seismic Displacement_Crustal'!B7="PulsesD50 (EQ6&7)"),4,IF(AND('Seismic Displacement_Crustal'!B13>=0,'Seismic Displacement_Crustal'!B13<150,'Seismic Displacement_Crustal'!B9<0.1,'Seismic Displacement_Crustal'!B14=100,'Seismic Displacement_Crustal'!B7="PulsesD100 (EQ4&5)"),5,IF(AND('Seismic Displacement_Crustal'!B13>=0,'Seismic Displacement_Crustal'!B13<150,'Seismic Displacement_Crustal'!B9>=0.1,'Seismic Displacement_Crustal'!B14=100,'Seismic Displacement_Crustal'!B7="PulsesD100 (EQ4&5)"),6,IF(AND('Seismic Displacement_Crustal'!B13>=150,'Seismic Displacement_Crustal'!B9<0.1,'Seismic Displacement_Crustal'!B14=50,'Seismic Displacement_Crustal'!B7="PulsesD50 (EQ6&7)"),7,IF(AND('Seismic Displacement_Crustal'!B13>=150,'Seismic Displacement_Crustal'!B9>=0.1,'Seismic Displacement_Crustal'!B14=50,'Seismic Displacement_Crustal'!B7="PulsesD50 (EQ6&7)"),8,IF(AND('Seismic Displacement_Crustal'!B13>=150,'Seismic Displacement_Crustal'!B9<0.1,'Seismic Displacement_Crustal'!B14=100,'Seismic Displacement_Crustal'!B7="PulsesD100 (EQ4&5)"),9,IF(AND('Seismic Displacement_Crustal'!B13>=150,'Seismic Displacement_Crustal'!B9>=0.1,'Seismic Displacement_Crustal'!B14=100,'Seismic Displacement_Crustal'!B7="PulsesD100 (EQ4&5)"),10,100))))))))))
a | -5.981 | c1 | [5 empty] | 1 | -4.5511 | -5.894 | -7.497 | -7.718 | -6.7236 | -6.9506 | -0.148 | -0.369 | 1.9914 | 1.7644 | -4.684 | -5.981 | a
b | -2.482 | [6 empty] | 2 | -2.491 | -2.491 | -2.931 | -2.931 | -2.632 | -2.632 | -2.931 | -2.931 | -2.632 | -2.632 | -2.482 | -2.482 | lnky
c | -0.244 | [6 empty] | 3 | -0.245 | -0.245 | -0.319 | -0.319 | -0.278 | -0.278 | -0.319 | -0.319 | -0.278 | -0.278 | -0.244 | -0.244 | lnky2
d | 0.344 | [6 empty] | 4 | 0.344 | 0.344 | 0.584 | 0.584 | 0.527 | 0.527 | 0.584 | 0.584 | 0.527 | 0.527 | 0.344 | 0.344 | lnkysa1.3 |  | IF(AND('Seismic Displacement_Crustal'!B13<60,'Seismic Displacement_Crustal'!B9<0.1),1,IF(AND('Seismic Displacement_Crustal'!B13<60,'Seismic Displacement_Crustal'!B9>=0.1),2,IF(AND('Seismic Displacement_Crustal'!B13>=60,'Seismic Displacement_Crustal'!B13<150,'Seismic Displacement_Crustal'!B9<0.1,'Seismic Displacement_Crustal'!B14=50),3,IF(AND('Seismic Displacement_Crustal'!B13>=60,'Seismic Displacement_Crustal'!B13<150,'Seismic Displacement_Crustal'!B9>=0.1,'Seismic Displacement_Crustal'!B14=50),4,IF(AND('Seismic Displacement_Crustal'!B13>=60,'Seismic Displacement_Crustal'!B13<150,'Seismic Displacement_Crustal'!B9<0.1,'Seismic Displacement_Crustal'!B14=100),5,IF(AND('Seismic Displacement_Crustal'!B13>=60,'Seismic Displacement_Crustal'!B13<150,'Seismic Displacement_Crustal'!B9>=0.1,'Seismic Displacement_Crustal'!B14=100),6,IF(AND('Seismic Displacement_Crustal'!B13>=150,'Seismic Displacement_Crustal'!B9<0.1,'Seismic Displacement_Crustal'!B14=50),7,IF(AND('Seismic Displacement_Crustal'!B13>=150,'Seismic Displacement_Crustal'!B9>=0.1,'Seismic Displacement_Crustal'!B14=50),8,IF(AND('Seismic Displacement_Crustal'!B13>=150,'Seismic Displacement_Crustal'!B9<0.1,'Seismic Displacement_Crustal'!B14=100),9,IF(AND('Seismic Displacement_Crustal'!B13>=150,'Seismic Displacement_Crustal'!B9>=0.1,'Seismic Displacement_Crustal'!B14=100),10,100))))))))))
e | 2.649 | [6 empty] | 5 | 2.703 | 2.703 | 2.261 | 2.261 | 1.978 | 1.978 | 2.261 | 2.261 | 1.978 | 1.978 | 2.649 | 2.649 | lnsa1.3
f | -0.09 | [6 empty] | 6 | -0.089 | -0.089 | -0.241 | -0.241 | -0.233 | -0.233 | -0.241 | -0.241 | -0.233 | -0.233 | -0.09 | -0.09 | lnsa1.3^2
g | 3.223 | c2 |  |  |  |  | Ts | 7 | -9.69 | 3.152 | -2.731 | 1.031 | -2.744 | 1.069 | -2.731 | 1.031 | -2.744 | 1.069 | -9.471 | 3.223 | Ts
h | 0.603 | [6 empty] | 8 | 0.607 | 0.607 | 0.05 | 0.05 | 0.01 | 0.01 | 0.05 | 0.05 | 0.01 | 0.01 | 0.603 | 0.603 | M
i | -0.945 | c3 |  |  |  |  | Ts2 | 9 | 0 | -0.9097 | 0 | -0.48 | 0 | -0.498 | 0 | -0.48 | 0 | -0.498 | 0 | -0.945 | Ts^2
j | 0 | c4 |  |  |  |  | PGV | 10 | 0 | 0 | 1.458 | 1.458 | 1.547 | 1.547 | 0.025 | 0.025 | -0.097 | -0.097 | 0 | 0 | LnPGV
s | 0.72 | [7 empty] | 0.736 | 0.736 | 0.54 | 0.54 | 0.56 | 0.56 | 0.54 | 0.54 | 0.56 | 0.56 | 0.72 | 0.72
(c1+c2*log(ky)+c3*(log(ky))^2+c4*log(ky)*log(sa)+c5*log(sa)+c6*(log(sa))^2+c7*ts+c9*(ts)^2+c10*log(PGV)+C8*(Mag))
(c1+c2*log(ky)+c3*(log(ky))^2+c4*log(ky)*log(sa)+c5*log(sa)+c6*(log(sa))^2+c7*ts+c8*(ts)^2+c9*log(PGV)+c10*(Mag))
[8 empty] | 1 | Model1: -7.415+0.229; Model2: -6.462+0.227; Model3: -8.615+0.224; Model4: -7.718+0.221
[8 empty] | 2 | Model1: -2.758; Model2: -2.632; Model3: -3.025; Model4: -2.931
[8 empty] | 3 | Model1: -0.28; Model2: -0.278; Model3: -0.313; Model4: -0.319
[8 empty] | 4 | Model1: 0.529; Model2: 0.527; Model3: 0.571; Model4: 0.584
[8 empty] | 5 | Model1: 2.08; Model2: 1.978; Model3: 2.321; Model4: 2.261
[8 empty] | 6 | Model1: -0.24; Model2: -0.233; Model3: -0.243; Model4: -0.241
[8 empty] | 7 | Model1: 0.976-3.834; Model2: 1.069-3.813; Model3: 0.928-3.789; Model4: 1.031-3.762
[8 empty] | 8 | 0 | 0 | 0 | 0 |  | 0 | -0.06 | 0.1314 | 0.05
[8 empty] | 9 | 1.476 | 1.547 | 1.354 | 1.458 |  | 0 | 0 | 0 | 0
[8 empty] | 10 | 0 | -0.06 | 0.1314 | 0.05 |  | 1.476 | 1.547 | 1.354 | 1.458
[8 empty] | 1 | Model1: -7.415; Model2: -6.462; Model3: -8.615; Model4: -7.718
[8 empty] | 2 | Model1: -2.758; Model2: -2.632; Model3: -3.025; Model4: -2.931
[8 empty] | 3 | Model1: -0.28; Model2: -0.278; Model3: -0.313; Model4: -0.319
[8 empty] | 4 | Model1: 0.529; Model2: 0.527; Model3: 0.571; Model4: 0.584
[8 empty] | 5 | Model1: 2.08; Model2: 1.978; Model3: 2.321; Model4: 2.261
[8 empty] | 6 | Model1: -0.24; Model2: -0.233; Model3: -0.243; Model4: -0.241
[8 empty] | 7 | Model1: 0.976; Model2: 1.069; Model3: 0.928; Model4: 1.031
[8 empty] | 8 | -0.467 | -0.498 | -0.443 | -0.48 |  | 0 | -0.06 | 0.1314 | 0.05
[8 empty] | 9 | 1.476 | 1.547 | 1.354 | 1.458 |  | -0.467 | -0.498 | -0.443 | -0.48
[8 empty] | 10 | 0 | -0.06 | 0.1314 | 0.05 |  | 1.476 | 1.547 | 1.354 | 1.458
Note on L17: R1: Change at PGV=115
Note on M17: R1: Change at PGV=115
Note on L26: R1: Change at PGV=115
Note on M26: R1: Change at PGV=115

## Seismic Displacement_Subduction
Seismic Slope Displacement Procedure for Interface and Intraslab Subduction Zone Earthquakes
by Jorge Macedo, Jonathan D. Bray, and Chenying Liu
Seismic Slope Displacement Procedure for Interface and Intraslab Subduction Zone Earthquakes, ASCE JGGE, 2023, in review
SEE NOTES BELOW FOR GUIDANCE IN THE USE OF SPREADSHEET
If using the scalar model (eq. 3a), enter all required inputs and -1 for PGV; If using the vector model (eq. 3b), enter all required inputs and the PGV estimate
Input Parameters |  |  |  |  | Dependence on ky
Yield Coefficient (ky) | 0.205 |  | Based on pseudostatic analysis |  | ky | P(D="0") | D (cm) | Dmedian (cm) | D-84% (cm) | D-16% (cm)
Initial Fundamental Period (Ts) | 0.8 | seconds | 1D: Ts=4H/Vs 2D: Ts=2.6H/Vs |  | 0.02 | 8.1863e-12 | 530.4668 | 530.4668 | 1118.3401 | 251.6185
Degraded Period (1.3Ts) | 1.04 | seconds |  |  | 0.05 | 4.4833e-09 | 270.8611 | 270.8611 | 571.0345 | 128.4787
Moment Magnitude (Mw) | 8 |  |  |  | 0.07 | 5.7343e-08 | 182.2766 | 182.2766 | 384.279 | 86.46
PGV | -1 | cm/s | Use -1 if using the scalar model |  | 0.08 | 1.6324e-07 | 152.34 | 152.3399 | 321.166 | 72.26
Spectral Acceleration ( Sa(1.3Ts) ) | 1 | g | Input Spectral Acceleration at base of sliding mass assuming there is no material above it. |  | 0.1 | 9.7999e-07 | 109.7406 | 109.7405 | 231.3572 | 52.0536
Mechanism | 0 |  | 0 for interface 1 for intraslab |  | 0.12 | 4.4154e-06 | 81.7734 | 81.773 | 172.3958 | 38.7875
[5 empty] | 0.15 | 2.9297e-05 | 55.2507 | 55.2492 | 116.4789 | 26.2053
Additional Input Parameters |  |  |  |  | 0.2 | 0.00036438 | 31.6386 | 31.6278 | 66.6891 | 14.9931
Probability of Exceedance #1 (P1) | 84 | % |  |  | 0.3 | 0.014654 | 13.0541 | 12.8729 | 27.3208 | 5.9519
Probability of Exceedance #2 (P2) | 50 | % |  |  | 0.4 | 0.18746 | 6.4908 | 5.2091 | 12.3038 | <1
Probability of Exceedance #3 (P3) | 16 | %
Displacement Threshold (d_threshold) | 30 | cm
Intermediate Calculated Parameters
Non-Zero Seismic Displacement Est (D) | 30.078 | cm | eq. 3a or 3b | 3.4038
Standard Deviation of Non-Zero Seismic D | 0.75
Results
Probability of Negligible Displ. (P(D=0)) | 0.0004543 |  | eq. 2
D1 | 14.2502 | cm | calc. using eq. 1
D2 | 30.0652 | cm | calc. using eq. 1
D3 | 63.3969 | cm | calc. using eq. 1
P(D>d_threshold) | 0.50115 |  | eq. 1
Notes
1. Values highlighted in blue are input parameters, and results are presented in the table with the yellow heading.
2. Probability of Exceedance is the desired probability of exceeding a particular displacement value.
3. Displacements D1, D2, and D3 correspond to P1, P2, and P3, respectively.
(e.g., the probability of exceeding displacement D1 is P1)
4. The 16%, 50%, and 84% percentile displacement values at selected ky values are shown to the right.
5. Calculated seismic displacements are due to deviatoric deformation only (add in volumetrically induced movement).
6. ky may range between 0.01 and 0.8, Ts between 0 and 2 s, Sa between 0.002 and 4.5 g, M between 5.5 and 9
7. When Ts is close to 0.00 s and the sliding block is assumed to be rigid, Ts can be set to 0.00 s and Sa(1.5Ts) can be set to PGA.
8. When a value for D is not calculated, D is < 0.5cm
9. ky should be estimated with a slope stability program; the simplified equations shown below in Fig. 14.1 provide approximate values.
10. Examples of how Ts is estimated are shown below in Fig. 14.4 and Fig. 3.
11. Vs = weighted avg. shear wave velocity for the sliding mass, e.g., for 2 layers, Vs = [(h1)(Vs1) + (h2)(Vs2)]/(h1 + h2)
Figures from Bray (2007) “Chapter 14: Simplified Seismic Slope Displacement Procedures,” Earthquake Geotechnical Engineering, 4th Inter. Conf. on Earthquake
Geotechnical Engineering - Invited Lectures, in Geotechnical, Geological, and Earthquake Engineering Series, V. 6, Pitilakis, Kyriazis D., Ed., Springer, 327-353.
Figure from Bray & Macedo (2023) “Performance-Based Seismic Assessment of Slope Systems,” Soil Dynamics and Earthquake Engineering J., V. 168, 10.1016/j.soildyn.2023.107835.
For seismic slope displacement methods that incorporate the seismic response of a deformable sliding block, the initial fundamental period of the sliding mass (Ts) of a relatively long sliding mass can be estimated as: Ts = 4H/Vs’, where H is the maximum height of the sliding mass and Vs’ is its equivalent shear wave velocity = S[(Vsi)(mi)]/S(mi), where mi is each differential mass i with shear wave velocity of Vsi (Bray and Macedo 2021). For the case of a triangular-shaped sliding mass, Ts = 2.6H/Vs’ should be used (Ambrasseys and Sarma 1967). The initial fundamental period of the sliding mass can be estimated approximately for other cases using a mass-weighted fundamental period (Ts’) of rectangular slices of the sliding mass, as illustrated in Figure 3. Ts’ is calculated as the mass-weighted fundamental period of each incremental slice of the sliding mass, wherein the fundamental period of each rectangular slice of height Hi and shear wave velocity of Vsi’ is calculated as Tsi = 4 Hi/Vsi’. The effective height of the entire slide mass (H’) is calculated as (Ts’)(Vs’)/4, and the initial fundamental period of the sliding mass can be approximated as Ts = 4 H’/Vs’. H’ varies from 0.65 H to 1.0 H, where H is the maximum height of a vertical line within the sliding mass (not the total height of the sliding mass from its base to its top). The use of Ts implicitly assumes the material below the sliding mass is rigid. Adjustments may be required if the base is not stiff relative to the potential sliding mass or if topographic effects are significant. As the method is based on 1D analysis, which may underestimate the seismic demand of shallow sliding at the top of 2D systems affected by topographic amplification, the input motion’s intensity parameter should be amplified by 25% for moderately steep slopes and by 50% for steep slopes (Bray and Travasarou 2007). It may be amplified by 100% for localized sliding at the dam crest (Yu et al. 2012). [From Bray & Macedo 2023]

## Pseudo. Seismic Coeff_ Subduc.
Pseudostatic Seismic Coefficient Based on the Macedo, Bray, and Liu (2023) Seismic Slope Displacement Methodology
by Jorge Macedo, Jonathan D. Bray, and Chenying Liu
Seismic Slope Displacement Procedure for Interface and Intraslab Subduction Zone Earthquakes, ASCE JGGE, 2023, in review
Input Parameters |  | If using the scalar model (eq. 3a), enter all required inputs and -1 for PGV; If using the vector model (eq. 3b), enter all required inputs and the PGV estimate
Da (cm) | 30 | Allowable Seismic Displacement Threshold
Ts (s) | 0.8 | Initial Fundamental Period of Slide Mass
1.3Ts (s) | 1.04 | Degraded Period of Slide Mass
Sa(1.3Ts) (g) | 1 | Spectral Acceleration at 1.3Ts (5% damping) at the base of the sliding mass assuming there is no material above it
PGV(cm/s) | 80 | PGV. Enter -1 if using the scalar model
Mw | 8 | Moment Magnitude
mechanism | 0 | 0 for interface and 1 for intraslab
e | 0 | Normally distributed random variable with zero mean and standard deviation of 0.75 and 0.62 for interface and intraslab,respectively (scalar model) or 0.65 and 0.53 for interface and intraslab,respectively (vector model)
Set to 0.0 for Da at the median (50%) estimate level, and set to the sigma of the D model for Da at the 16% probability of exceedance level
Intermediate Parameters
a_scalar = | 3.1796 | Eq. 4b
b_scalar = | 4.236 | Eq. 4c
a_vector = | 3.2597 | Eq. 4b
b_vector = | 5.188 | Eq. 4d
Pseudostatic k value
k = | 0.26038 | solution of Eq. 4a
With this k value, if the pseudostatic FS >= 1.0, then the displacement will be less than |  |  | 30 | cm at the 50% or 16% probability of exceedance level (i.e., e = 0 or the standard deviation of the D model, respectively).
final
[7 empty] | aaa | -0.36489 |  |  | interface |  |  |  |  | intraslab
[5 empty] | a0 | -6.2047 | bbb | -3.2597 | For Ts <= 0.1 s |  |  | For Ts > 0.1 s |  | For Ts <= 0.1 s |  |  | For Ts > 0.1 s |  |  | Model for Displacement Estimate (vector hazard)
[5 empty] | a1 | -3.2597 | ccc | -3.7256 | a0 | -5.6229 |  | a0 | -6.2047 | a0 | -5.9129 |  | a0 | -6.3404 |  | a0 | -6.2047
[5 empty] | a2 | -0.36489 | k | 0.26038 | a1 | -3.2597 |  | a1 | -3.2597 | a1 | -2.3617 |  | a1 | -2.3617 |  | a1 | -3.2597
[5 empty] | a3 | 0.4795 |  |  | a2 | -0.36489 |  | a2 | -0.36489 | a2 | -0.2247 |  | a2 | -0.2247 |  | a2 | -0.36489
[5 empty] | a4 | 2.6232 | a | 3.2597 | a3 | 0.4795 |  | a3 | 0.4795 | a3 | 0.25725 |  | a3 | 0.25725 |  | a3 | 0.4795
[5 empty] | a5 | -0.12448 | b | 5.188 | a4 | 2.6232 |  | a4 | 2.6232 | a4 | 1.9677 |  | a4 | 1.9677 |  | a4 | 2.6232
[5 empty] | a6 | 2.0584 | k | 0.26038 | a5 | -0.12448 |  | a5 | -0.12448 | a5 | -0.02024 |  | a5 | -0.02024 |  | a5 | -0.12448
[5 empty] | a7 | -0.73113 |  |  | a6 | -5.2542 |  | a6 | 2.0584 | a6 | -3.8938 |  | a6 | 2.3176 |  | a6 | 2.0584
[5 empty] | a8 | 0.18569 |  |  | a7 | 0 |  | a7 | -0.73113 | a7 | 0 |  | a7 | -0.90372 |  | a7 | -0.73113
[5 empty] | a9 | 0.73392 |  |  | a8 | 0.18569 |  | a8 | 0.18569 | a8 | 0.3797 |  | a8 | 0.3797 |  | a8 | 0.18569
[9 empty] | a9 | 0.62325 | <=10 | a9 | 0.73392 | a9 | 0.68352 | <=30 | a9 | 0.71946 | >30 | a9 | 0.73392
[9 empty] | sigma | 0.65 |  | sigma | 0.65 | sigma | 0.53 |  | sigma | 0.53 |  | sigma | 0.65
final
[7 empty] | aaa | -0.3541 |  |  | interface | [8 empty] | intraslab
[5 empty] | a0 | -6.1925 | bbb | -3.1796 | For Ts <= 0.1 s |  |  | For Ts > 0.1 s | [5 empty] | For Ts <= 0.1 s |  |  | For Ts > 0.1 s |  | Model for Displacement Estimate (scalar hazard)
[5 empty] | a1 | -3.1796 | ccc | -4.1469 | a0 | -5.0034 |  | a0 | -6.1925 |  |  |  |  | a0 | -4.1262 |  | a0 | -5.2746 | a0 | -6.1925
[5 empty] | a2 | -0.3541 | k | 0.20526 | a1 | -3.1796 |  | a1 | -3.1796 |  |  |  |  | a1 | -2.2174 |  | a1 | -2.2174 | a1 | -3.1796
[5 empty] | a3 | 0.45137 |  |  | a2 | -0.3541 |  | a2 | -0.3541 |  |  |  |  | a2 | -0.20032 |  | a2 | -0.20032 | a2 | -0.3541
[5 empty] | a4 | 2.8997 | a | 3.1796 | a3 | 0.45137 |  | a3 | 0.45137 |  |  |  |  | a3 | 0.21514 |  | a3 | 0.21514 | a3 | 0.45137
[5 empty] | a5 | -0.14363 | b | 4.236 | a4 | 2.8997 |  | a4 | 2.8997 |  |  |  |  | a4 | 2.3136 |  | a4 | 2.3136 | a4 | 2.8997
[5 empty] | a6 | 2.8712 | k | 0.20526 | a5 | -0.14363 |  | a5 | -0.14363 |  |  |  |  | a5 | -0.021602 |  | a5 | -0.021602 | a5 | -0.14363
[5 empty] | a7 | -0.85764 |  |  | a6 | -9.4619 |  | a6 | 2.8712 |  |  |  |  | a6 | -9.4476 |  | a6 | 3.6281 | a6 | 2.8712
[5 empty] | a8 | 0.46233 |  |  | a7 | 0 |  | a7 | -0.85764 |  |  |  |  | a7 | 0 |  | a7 | -1.1016 | a7 | -0.85764
[9 empty] | a8 | 0.46233 |  | a8 | 0.46233 |  |  |  |  | a8 | 0.5 |  | a8 | 0.5 | a8 | 0.46233
[9 empty] | sigma | 0.75 |  | sigma | 0.75 |  |  |  |  | sigma | 0.62 |  | sigma | 0.62 | sigma | 0.75

## Model Coefficients_Subduction
Model for Probability of Zero | [11 empty] | T = | 0.8 |  | ky= | 0.205
P("0")= exp(term)/ (1 + exp(term)); term = c1 + c2lnky + c3lnky^2 +c4Tlnky + c5T + c6lnSa13T | [11 empty] | Fs= | 0 |  | Sa13= | 1
|  | interface | [5 empty] | intraslab |  |  |  | PGV= | -1 |  | M= | 8
For Ts <= 0.6 s |  |  | For Ts > 0.6 s |  |  | For Ts <= 0.6 s |  |  | For Ts > 0.6 s |  |  |  | Model for Probability of Zero
c1 | 3.4594 |  | c1 | 3.5765 |  | c1 | 5.2229 |  | c1 | 2.9205 |  |  | c1 | 3.5765
c2 | 5.0454 |  | c2 | 9.393 |  | c2 | 6.5474 |  | c2 | 14.7189 |  |  | c2 | 9.393
c3 | 0.14801 |  | c3 | 0.5532 |  | c3 | 0.43128 |  | c3 | 2.2411 |  |  | c3 | 0.5532
c4 | 1.4118 |  | c4 | 1.6377 |  | c4 | 4.7315 |  | c4 | 5.4548 |  |  | c4 | 1.6377
c5 | -1.0799 |  | c5 | 5.3744 |  | c5 | -0.87136 |  | c5 | 14.8184 |  |  | c5 | 5.3744
c6 | -5.1275 |  | c6 | -6.9961 |  | c6 | -6.4957 |  | c6 | -8.4688 |  |  | c6 | -6.9961
Model for Displacement Estimate (scalar hazard)
lnD = a0 + a1lnky + a2 lnky^2 + a3 lnkylnSa13T + a4lnSa13T + a5 lnSa13T^2 + a6Ts + a7Ts^2 + a8M
|  | interface | [5 empty] | intraslab
For Ts <= 0.1 s |  |  | For Ts > 0.1 s |  |  | For Ts <= 0.1 s |  |  | For Ts > 0.1 s |  |  |  | Model for Displacement Estimate (scalar hazard)
a0 | -5.0034 |  | a0 | -6.1925 |  | a0 | -4.1262 |  | a0 | -5.2746 |  |  | a0 | -6.1925
a1 | -3.1796 |  | a1 | -3.1796 |  | a1 | -2.2174 |  | a1 | -2.2174 |  |  | a1 | -3.1796
a2 | -0.3541 |  | a2 | -0.3541 |  | a2 | -0.20032 |  | a2 | -0.20032 |  |  | a2 | -0.3541
a3 | 0.45137 |  | a3 | 0.45137 |  | a3 | 0.21514 |  | a3 | 0.21514 |  |  | a3 | 0.45137
a4 | 2.8997 |  | a4 | 2.8997 |  | a4 | 2.3136 |  | a4 | 2.3136 |  |  | a4 | 2.8997
a5 | -0.14363 |  | a5 | -0.14363 |  | a5 | -0.021602 |  | a5 | -0.021602 |  |  | a5 | -0.14363
a6 | -9.4619 |  | a6 | 2.8712 |  | a6 | -9.4476 |  | a6 | 3.6281 |  |  | a6 | 2.8712
a7 | 0 |  | a7 | -0.85764 |  | a7 | 0 |  | a7 | -1.1016 |  |  | a7 | -0.85764
a8 | 0.46233 |  | a8 | 0.46233 |  | a8 | 0.5 |  | a8 | 0.5 |  |  | a8 | 0.46233
sigma | 0.75 |  | sigma | 0.75 |  | sigma | 0.62 |  | sigma | 0.62 |  |  | sigma | 0.75
Model for Displacement Estimate (vector hazard)
lnD = a0 + a1lnky + a2 lnky^2 + a3 lnkylnSa13T + a4lnSa13T + a5 lnSa13T^2 + a6Ts + a7Ts^2 + a8M + a9lnPGV
|  | interface | [5 empty] | intraslab
For Ts <= 0.1 s |  |  | For Ts > 0.1 s |  |  | For Ts <= 0.1 s |  |  | For Ts > 0.1 s |  |  |  | Model for Displacement Estimate (vector hazard)
a0 | -5.6229 |  | a0 | -6.2047 |  | a0 | -5.9129 |  | a0 | -6.3404 |  |  | a0 | -6.2047
a1 | -3.2597 |  | a1 | -3.2597 |  | a1 | -2.3617 |  | a1 | -2.3617 |  |  | a1 | -3.2597
a2 | -0.36489 |  | a2 | -0.36489 |  | a2 | -0.2247 |  | a2 | -0.2247 |  |  | a2 | -0.36489
a3 | 0.4795 |  | a3 | 0.4795 |  | a3 | 0.25725 |  | a3 | 0.25725 |  |  | a3 | 0.4795
a4 | 2.6232 |  | a4 | 2.6232 |  | a4 | 1.9677 |  | a4 | 1.9677 |  |  | a4 | 2.6232
a5 | -0.12448 |  | a5 | -0.12448 |  | a5 | -0.02024 |  | a5 | -0.02024 |  |  | a5 | -0.12448
a6 | -5.2542 |  | a6 | 2.0584 |  | a6 | -3.8938 |  | a6 | 2.3176 |  |  | a6 | 2.0584
a7 | 0 |  | a7 | -0.73113 |  | a7 | 0 |  | a7 | -0.90372 |  |  | a7 | -0.73113
a8 | 0.18569 |  | a8 | 0.18569 |  | a8 | 0.3797 |  | a8 | 0.3797 |  |  | a8 | 0.18569
a9 | 0.62325 | <=10 | a9 | 0.73392 | >10 | a9 | 0.68352 | <=30 | a9 | 0.71946 | >30 |  | a9 | 0.62325
sigma | 0.65 |  | sigma | 0.65 |  | sigma | 0.53 |  | sigma | 0.53 |  |  | sigma | 0.65
[12 empty] | D_scalar | 30.078 |  |  |  | ky | D_scalar | D_vector | logit_term | pd=0
[12 empty] | D_vector | #NUM! |  |  |  | 0.02 | 530.4668 | #NUM! | -25.5286 | 8.1863e-12
[12 empty] | logit_term | -7.6963 |  |  |  | 0.05 | 270.8611 | #NUM! | -19.2229 | 4.4833e-09
[17 empty] | 0.07 | 182.2766 | #NUM! | -16.6742 | 5.7343e-08
[17 empty] | 0.08 | 152.34 | #NUM! | -15.628 | 1.6324e-07
[17 empty] | 0.1 | 109.7406 | #NUM! | -13.8357 | 9.7999e-07
[17 empty] | 0.12 | 81.7734 | #NUM! | -12.3304 | 4.4154e-06
[17 empty] | 0.15 | 55.2507 | #NUM! | -10.438 | 2.9297e-05
[17 empty] | 0.2 | 31.6386 | #NUM! | -7.917 | 0.00036438
[17 empty] | 0.3 | 13.0541 | #NUM! | -4.2083 | 0.014654
[17 empty] | 0.4 | 6.4908 | #NUM! | -1.4666 | 0.18746